## Sheet1
Sr No | Qunatity | Reference | Value | Part type | PCB foot print | Manufacture part number / Generic part number | Manufacturer Name | Description
1 | 2 | C1,C2 | 10uF | CAP | Capacitor_SMD:C_0805_2012Metric_Pad1.18x1.45mm_HandSolder | GPC0805106-16
2 | 1 | C3,C4 | 0.22uF | CAP | Capacitor_SMD:C_0805_2012Metric_Pad1.18x1.45mm_HandSolder | CL21B224KCFSNWE | Samsung Electro-Me chanics
3 | 1 | D1 | Green LED | LED | LED_SMD:LED_0805_2012Metric_Pad1.15x1.40mm_HandSolder | 150080BS75000 | Würth Elektronik | blue lEDs
4 | 1 | D4 | RED LED | LED | LED_SMD:LED_0805_2012Metric_Pad1.15x1.40mm_HandSolder | 150080BS75000 | Würth Elektronik | Blue LEDs
5 | 1 | J1 | Conn_01x04_Pin | male Connector | Connector_PinHeader_2.54mm:PinHeader_1x04_P2.54mm_Vertical | PH1-04-UA
6 | 1 | J3 | Conn_01x04_Pin | wire to board connector | footprints_screw_connector:CONN4_500000G_AMP | YO0421500000G | Amphenol Anytek | 4 Position Wire to Board Terminal Block Horizontal with Board 0.150" (3.81mm) Through Hole
7 | 1 | J2 | Conn_01x08_Pin | Female connector | Connector_PinSocket_2.54mm:PinSocket_1x08_P2.54mm_Vertical | 61300811821
8 | 2 | R1,R3 | 12k | Resistor | Resistor_SMD:R_0805_2012Metric_Pad1.20x1.40mm_HandSolder | RMCF0805JT12K0 | Stackpole Electronics Inc | RES 12K OHM 5% 1/8W 0805
9 | 4 | R2,R4,R5,R8 | 470 | Resistor | Resistor_SMD:R_0805_2012Metric_Pad1.20x1.40mm_HandSolder | GPR0805470R
10 | 1 | U1 | ESP32-Wroom-32 | ESP32-WROOM-32-N4 | RF_Module:ESP32-WROOM-32 | ESP32-WROOM-32E-N4 | Espressif Systems | RF TXRX MOD BT WIFI TH SMD
11 | 1 | U2 | MIC2940A-3.3WU | MIC2940A-3.3WU | footprints:TO263-3LD_MCH | MIC2940A-3.3WU | Microchip Technology | IC REG LINEAR 3.3V 1.25A TO263-3
12 | 1 | U3 | MIC2940A-5.0WU | MIC2940A-5.0WU | footprints_5v:TO263-3LD_MCH | MIC2940A-5.0WU | Microchip Technology | IC REG LINEAR 5V 1.25A TO263-3
13 | 2 | SW1,SW2 | Switch | Switch | Button_Switch_SMD:SW_Push_1P1T_NO_6x6mm_H9.5mm | FSM2JSMAATR | TE Connectivity ALCOSWITCH Switches | SWITCH TACTILE SPST-NO 0.05A 24V